## IO
IN | 说明 | 号码管 | OUT | 说明 | 号码管
X200 | 大刀完成 | 14 | Y200 | CNC RDY2 | 402
X201 | 切削水泵过载 | 281 | Y201 | ATC-HOME3 | 403
X202 | 底板冲刷泵过载 | 282 | Y202 | ATC-JOGP4 | 404
X203 | 卷屑机电机过载 | 283 | Y203 | ATC-JOGN5 | 405
X204 | 刀库电机过载 | 284 | Y204 | 切削水 | 4
X205 | 油压马达过载 | 285 | Y205 | 底板 | 32
X206 | 主轴油冷机异常 | 286 | Y206 | 刀库正转 | 26
X207 |  |  | Y207 | 刀库反转 | 27
X208 | 松刀按钮 | 85 | Y208 | 刀杯上 | 7
X209 |  |  | Y209 | 刀杯下 | 8
X20A |  |  | Y20A | 松刀吹气 | 12
X20B | 注油器油压异常 | 258 | Y20B | 大刀6 | 6
X20C | 空压异常 | 259 | Y20C | 工件吹气 | 11
X20D | 夹刀检测 | 302 | Y20D | 气幕 | 36
X20E | 松刀检测 | 323 | Y20E | 注油器 | 15
X20F |  |  | Y20F | 自动断电 | 16
X210 | 刀杯上位 | 210 | Y210 | ATC-RUN1 | 1
X211 | 刀杯下位 | 211 | Y211 | 手动松刀 | 9
X212 | 刀库计数 | 212 | Y212 | F1 | 212
X213 |  |  | Y213 | F2 | 213
X214 |  |  | Y214 | 工作灯 | 214
X215 |  |  | Y215 | 四轴 | 215
X216 |  |  | Y216 | 油水分离 | 216
X217 | 刀库原点 | 217 | Y217
X218 |  |  | Y218 | 切削水B | 218
X219 |  |  | Y219 | 排削机正转 | 19
X21A | A轴夹紧 | 2 | Y21A | 排削机反转 | 26
X21B | A轴松开 | 3 | Y21B
X21C | 刀臂异常 | 408 | Y21C
X21D | 刀臂异常 | 409 | Y21D
X21E | 刀臂异常 | 410 | Y21E
X21F |  |  | Y21F

## 报警
1002.Interruption of tapping circulation (holding down "over-range release" retreat) | (Hold "Over-range Release" Back) To a safe height, reset can be done.
1004.Abnormal spindle! | PLC switch 31 (L6) open, modify parameter 18019 = 5. After the alarm is lifted, change back to the original set value.
1005.Abnormal upper and lower signal of knife cup | Check the X210 and X211 signals, confirm the condition of the signal lamp and check whether the air-oil pressure circuit is normal.
1007.Abnormal motor of tool holder | Press the F3-RESET key in the cabinet and cancel the alarm. Check whether the motor is burnt out, short circuit to the ground, whether the motor voltage is out of phase, whether the motor brake is burnt out, whether the thermal overload protector is malfunctioning, and the mechanical mechanism of the tool store is stuck.
1008.Abnormal spindle oil cooling device…… | Check whether the spindle oil cooler works properly, the oil quantity of oil cooler, and whether the motor of oil cooler is in reverse phase.
1009.Overload of Hydraulic Motor…… | Press the F5-RESET key in the cabinet, cancel the alarm, check whether the motor is burnt out, short circuit to the ground, whether the motor voltage is out of phase, thermal overload protector failure. Is the oil pump stuck?
1011.Incorrect setting of heavy knife for large diameter knife | Large diameter cutter and heavy cutter set coincide, large diameter cutter must be separated by two cups
1012.Large-diameter knife and heavy knife cannot be selected differently | Setting coincidence of large diameter cutter and heavy cutter
1013.Cutting fluid motor overload…… | Check whether the motor is burnt out, short circuit to the ground, whether the voltage of the motor is out of phase, and the fault of the thermal overload protector. Is the pump stuck?
1015.Insufficient air pressure | Check the air pressure entering the machine tool, and check the breakdown of the switch.
1016.Abnormal central effluent! | Check whether the water pressure is normal, the pressure detection switch fault, whether the pump motor is out of phase. Whether the pump is jammed or not, and whether the motor is reversed.
1017.Abnormal signal of spindle loose clamp | The loosening clamp of the tool cylinder at the end of the spindle detects the fault of the switch or the wrong position. Check the amount of oil in the cutter cylinder and check whether the stroke of the cutter cylinder is in place.
1019.Axle card abnormal! | Usually it is accompanied by alarm after changing cutter. Refer to the abnormal description of ATC axle card for details.
1020.The power supply of automatic power-off system is shutting down. | After pressing the automatic power-off button, the machine tool starts the automatic power-off function after the program is executed. Press the automatic power-off button to make the key lamp go out.
1021.The arm is not at the origin! | Turn the outer hexagonal head of the cutter arm motor so that the cutter arm is at the origin.
1023.Check the knife number for tool selection errors | Knife number is in the position of non-replaceable knife, such as two empty knives beside the big knife can not be replaced.
1024.Tool life beyond | When using the tool life management function, it indicates that the tool has reached its service life. Please replace the tool.
1025.Cup abnormal!
1026.Knife disc (knife bank) random knife, please revamp the knife size! | Select the origin mode, press the knife library forward and reverse buttons. Make sure that the number on the knife cup of the knife library is changed to position 1. In MDI mode, input M79 to perform knife number reorganization
1028.Abnormal hydraulic pressure! | Hydraulic Station Pressure Low, Check Oil Volume, Oil Pump Reversal, Pressure Detection Switch Failure
1031.Automatic door abnormal! | Detection of automatic door open, closed in place signal, signal position adjustment, whether the cylinder stroke is normal, whether the air pressure is normal, whether the safety door battery valve action.
1033.Knife Setter Travel | The machine tool equipped with automatic tool-setting device has exceeded the hard limit of tool-setting instrument in the process of tool-setting, and the tool-setting instrument has malfunction.
1035.Gate anomaly
1036.Axis 4 is not loosened | After the four axes execute the loosening instruction, there is no loosening signal. Check whether the signal switching action inside the four axes is normal or not, and the signal switch problem.
2003.Low oil level/insufficient pressure | The pressure of the automatic lubrication device is insufficient, the oil pump itself has problems, whether there is oil leakage in the oil pipeline, whether the oil volume in the tank is in normal position, and whether the oil pump filter is blocked. Pressure Detection Switch Problem
2004.Motor overload of scrap coiler/chip remover | Automatic chip removal device jammed, motor phase absence, short circuit to ground, thermal overload protector
2005.ATC Maintenance Model | A debugging method for tool depot maintenance by pressing reset button
2009.Floor scour motor overload... | Whether the motor is out of phase, short circuit to the ground, whether the resistance of the motor is balanced, the problem of thermal overload protector, the foreign body of the motor pump is stuck in
2010. Spindle needs maintenance!!! | Maintenance of spindle beyond maintenance period